## Revision
序号 | 日期 | 修改记录 | 修改人 | 版本号

## gpio
BaseAddress | Type | OffsetAddress | RegName | Width | RegResetValue | Bits | FieldName | Access | FieldResetValue | Description
0x60018000 | reg | 0x00 | gpio_output_data | 32 | 32'h0 | [31:0] | data | RW | 32'h0 | Values written to this register are output on the I/O signals. For GPIO if the corresponding data direction bits for GPIO are set to Output mode and the corresponding control bit for GPIO is set to Software mode. The value read back is equal to the last value written to this register.
|  | 0x04 | gpio_direction | 32 | 32'h0 | [31:0] | direction | RW | 32'h0 | Values written to this register independently control the direction of the corresponding data bit in GPIO. 0 – Input 1 – Output for each bit
|  | 0x08 | gpio_ctl | 32 | 32'h0 | [31:0] | source | RW | 32'h0 | The data and control source for a signal can come from either software or hardware; this bit selects between them. 0-Software mode for each bit 1-Hardware mode for each bit Reset Value: 28’h0
|  | 0x30 | gpio_inten | 32 | 32'h0 | [31:0] | int_en | RW | 32'h0 | Allows each bit of GPIO to be configured for interrupts. By default the generation of interrupts is disabled. Whenever a 1 is written to a bit of this register, it configures the corresponding bit on GPIO to become an interrupt; otherwise, GPIO operates as a normal GPIO signal. Interrupts are disabled on the corresponding bits of GPIO if the corresponding data direction register is set to Output or if GPIO mode is set to Hardware. 0 – Configure GPIO bit as normal GPIO signal 1 – Configure GPIO bit as interrupt
|  | 0x34 | gpio_intmask | 32 | 32'h0 | [31:0] | mask | RW | 32'h0 | Controls whether an interrupt on GPIO can create an interrupt for the interrupt controller by not masking it. By default, all interrupts bits are unmasked. Whenever a 1 is written to a bit in this register, it masks the interrupt generation capability for this signal; otherwise interrupts are allowed through. The unmasked status can be read as well as the resultant status after masking. 0 – Interrupt bits are unmasked (default) 1 – Mask interrupt
|  | 0x38 | gpio_inttype_level | 32 | 32'h0 | [31:0] | int_level | RW | 32'h0 | Controls the type of interrupt that can occur on GPIO. Whenever a 0 is written to a bit of this register, it configures the interrupt type to be level-sensitive; otherwise, it is edge-sensitive. 0 – Level-sensitive (default) 1 – Edge-sensitive Reset Value:0x0
|  | 0x3C | gpio_int_polarity | 32 | 32'h0 | [31:0] | int_pol | RW | 32'h0 | Controls the polarity of edge or level sensitivity that can occur on input of GPIO. Whenever a 0 is written to a bit of this register, it configures the interrupt type to falling-edge or active-low sensitive; otherwise, it is rising-edge or active-high sensitive. 0 – Active-low (default) 1 – Active-high
|  | 0x40 | gpio_intstatus | 32 | 32'h0 | [31:0] | int_stat | RO | 32'h0 | Interrupt status of GPIO
|  | 0x44 | gpio_rawintstatus | 32 | 32'h0 | [31:0] | raw_int_stat | RO | 32'h0 | Raw interrupt of status of GPIO (pre-masking bits)
|  | 0x4C | gpio_int_clr | 32 | 32'h0 | [31:0] | clr_int | WO | 32'h0 | Controls the clearing of edge type interrupts from GPIO. When a 1 is written into a corresponding bit of this register, the interrupt is cleared. All interrupts are cleared when GPIO is not configured for interrupts. 0 – No interrupt clear (default) 1 – Clear interrupt
|  | 0x50 | gpio_input_data | 32 | 32'h0 | [31:0] | external | RO | 32'h0 | When GPIO is configured as Input, then reading this location reads the values on the signal. When the data direction of GPIO is set as Output, reading this location reads the data register for GPIO.