## Revision
序号 | 日期 | 修改记录 | 修改人 | 版本号

## usi2
BaseAddress | Type | OffsetAddress | RegName | Width | RegResetValue | Bits | FieldName | Access | FieldResetValue | Description
0x50028000 | reg | 0x0 | USI_CTRL | 32 | 32'h0 | [31:4] | reserved | RO
[6 empty] | [3] | RX_FIFO_EN | RW | 1'b0 | RX FIFO enable controller. 0x0: disable RX FIFO. 0x1: enable RX FIFO.
[6 empty] | [2] | TX_FIFO_EN | RW | 1'b0 | TX FIFO enable controller. 0x0: disable TX FIFO. 0x1: enable TX FIFO.
[6 empty] | [1] | FM_EN | RW | 1'b0 | Function modules (UART I2C SPI) enable controller. 0x0: disable function modules. 0x1: enable function modules.
[6 empty] | [0] | USI_EN | RW | 1'b0 | All modules in USI enable controller. 0x0: disable USI module. 0x1: enable USI module.
|  | 0x4 | MODE_SEL | 32 | 32'h0 | [31:2] | reserved | RO
[6 empty] | [1:0] | MODE_SEL | RW | 2'h0 | 0x0: UART. 0x1: I2C. 0x2: SPI. 0x3: mode keep the last set value unchanged.
|  | 0x8 | DATA_FIFO | 32 | 32'h0 | [31:16] | reserved | RO
[6 empty] | [15:0] | DATA | RW | 16'h0 | Transmitting data or Received data
|  | 0xC | FIFO_STA | 32 | 32'h5 | [31:20] | reserved | RO
[6 empty] | [19:16] | RX_NUM | RO | 4'h0 | The counter indicates how many data word is stored in the RX FIFO.
[6 empty] | [15:12] | reserved | RO
[6 empty] | [11:8] | TX_NUM | RO | 4'h0 | The counter indicates how many data words is stored in the TX FIFO.
[6 empty] | [7:4] | reserved | RO
[6 empty] | [3] | RX_FULL | RO | 1'b0 | 0x0: the TX FIFO is not full. 0x1: the RX FIFO is full.
[6 empty] | [2] | RX_EMPTY | RO | 1'b1 | 0x0: the RX FIFO is not empty. 0x1: the RX FIFO is empty
[6 empty] | [1] | TX_FULL | RO | 1'b0 | 0x0: the TX FIFO is not full 0x1: TX FIFO is full
[6 empty] | [0] | TX_EMPTY | RO | 1'b1 | 0x0: the TX FIFO is not empty. 0x1: the TX FIFO is empty
|  | 0x10 | CLK_DIV0 | 32 | 32'h20 | [31:24] | reserved | RO | 1'b0
[6 empty] | [23:0] | CLK_DIV0 | RW | 24'h20 | System clock divided register. UART: baud rate. Baud rate = FPCLK/(16 * (CLK_DIV0+1)) I2C: the register sets SCL clock high-period count. FSCL = FPCLK/(CLK_DIV0+CLK_DIV1+2) SPI: divider for SCK clock. FSCK = FPCLK/CLK_DIV0, CLK_DIV0 is even value
|  | 0x14 | CLK_DIV1 | 32 | 32'h30 | [31:24] | reserved | RO
[6 empty] | [23:0] | CLK_DIV1 | RW | 24'h30 | I2C: sets SCL clock low-period counter. UART, SPI: no used.
|  | 0x18 | UART_CTRL | 32 | 32'h3 | [31:6] | reserved | RO
[6 empty] | [5] | EPS | RW | 1'b0 | Even parity select. This bit is used to select between even and odd parity, when parity is enable (PEN set to 1). 0x0: an odd number of logic 1s is transmitted or checked. 0x1: an even number of logic 1s is transmitted or checked.
[6 empty] | [4] | PEN | RW | 1'b0 | Parity enable. This bit is used to enable and disable parity generation and detection in transmitted and received serial character respectively. 0x0: parity disable. 0x1: parity enable.
[6 empty] | [3:2] | PBIT | RW | 2'h0 | Number of stop bits. This is used to select the number of stop bits per character that the peripheral transmits and receives. 0x0: 1 stop bit. 0x1: 1.5 stop pbits. 0x2: 2 stop bits. 0x3: number of stop bits keep the last set value unchanged.
[6 empty] | [1:0] | DBIT | RW | 2'h3 | Data bits select. This is used to select the number of data bits per character that the peripheral transmits and receive. The number of bit that may be selected areas follows: 0x0: 5-bit. 0x1: 6-bit. 0x2: 7-bit. 0x3: 8-bit.
|  | 0x1C | UART_STA | 32 | 32'h0 | [31:2] | reserved | RO
[6 empty] | [1] | RXD_WORK | RO | 1'b0 | The UART RXD is receiving.
[6 empty] | [0] | TXD_WORK | RO | 1'b0 | The UART TXD is transmitting.
|  | 0x20 | I2C_MODE | 32 | 32'h1 | [31:1] | reserved | RO
[6 empty] | [0] | MS_MODE | RW | 1'b1 | 0x0: I2CS mode. 0x1: I2CM mode.
|  | 0x24 | I2C_ADDR | 32 | 32'h133 | [31:10] | reserved | RO
[6 empty] | [9:0] | I2C_ADDR | RW | 10'h133 | The 10-bit I2C slave address.
|  | 0x28 | I2CM_CTRL | 32 | 32'h0 | [31:5] | reserved | RO
[6 empty] | [4] | GCALL | RW | 1'b0 | 0x0: the first address is not general call address 0x1: the first address is general call address If user want to use the general call address, he has to clear the control bit of ADDR_MODE.
[6 empty] | [3] | SBYTE | RW | 1'b0 | 0x0: do not generate START byte. 0x1: generate START byte.
[6 empty] | [2] | HS_MODE | RW | 1'b0 | High speed mode.
[6 empty] | [1] | STOP | RW | 1'b0 | 0: if TX FIFO is empty, the I2CM holds SCL low. 1: if TX FIFO is empty, the I2CM terminates transfer, then generating STOP condition.
[6 empty] | [0] | ADDR_MODE | RW | 1'b0 | 0: 7-bit address mode. 1: 10-bit address mode. If both of GCALL and ADDR_MODE is set by “1”, I2CM only work in 10-bit I2C address mode.
|  | 0x2C | I2CM_CODE | 32 | 32'h1 | [31:3] | reserved | RO
[6 empty] | [2:0] | MCODE | RW | 3'h1 | I2CM code.
|  | 0x30 | I2CS_CTRL | 32 | 32'h0 | [31:1] | reserved | RO
[6 empty] | [0] | GCALL_MODE | RW | 1'b0 | 0x0: receive general call data. 0x1: don’t receive the data of general call.
|  | 0x34 | I2C_FM_DIV | 32 | 32'h5 | [31:8] | reserved | RO
[6 empty] | [7:0] | I2C_FM_DIV | RW | 8'h5 | The I2C fast mode divisor.
|  | 0x38 | I2C_HOLD | 32 | 32'h5 | [31:8] | reserved | RO
[6 empty] | [7:0] | I2C_HOLD | RW | 8'h5 | The I2C hold time register. The hold time after SCL fall edge, used in both I2CM and I2CS. TI2C_HOLD = (I2C_HOLD+1)*TPCLK TPCLK: the PCLK period.
|  | 0x3C | I2C_STA | 32 | 32'h0 | [31:9] | reserved | RO
[6 empty] | [8] | I2CS_WORK | RO | 1'b0 | 1’b0: I2C slave is idle. 1’b1: I2C slave is active.
[6 empty] | [7:2] | reserved | RO
[6 empty] | [1] | I2CM_DATA | RO | 1'b0 | RO If this bit equal 1’b1 that indicates I2C master is transmitting or receiving data.
[6 empty] | [0] | I2CM_WORK | RO | 1'b0 | 1’b0: I2C master is idle. 1’b1: I2C master is active.
|  | 0x40 | SPI_MODE | 32 | 32'h1 | [31:1] | reserved | RO
[6 empty] | [0] | MS_MODE | RW | 1'b1 | 0x0: SPI slave mode. 0x1: SPI master mode.
|  | 0x44 | SPI_CTRL | 32 | 32'h7 | [31:10] | reserved | RO
[6 empty] | [9] | NSS_CTRL | RW | 1'b0 | Infect the NSS output 0X0: the output NSS is controlled by the NSS_TOGGLE 0x1: the output NSS is controlled by the NSS_DATA
[6 empty] | [8] | NSS_TOGGLE | RW | 1'b0 | 0x0: the NSS toggle at end of each data item. 0x1: the NSS is not change until the SPI master stop.
[6 empty] | [7] | CPOL | RW | 1'b0 | Clock polarity 0x0: Inactive state of serial clock is low. 0x1: Inactive state of serial clock is high.
[6 empty] | [6] | CPHA | RW | 1'b0 | Clock phase 0x0: Serial clock toggles in middle of first data bit. 0x1: Serial clock toggles at start of first data bit.
[6 empty] | [5:4] | TMOD | RW | 2'h0 | 0x0: Transmit & Receive. 0x1: Transmit Only. 0x2: Receive Only. 0x3: TMOD keep the last set value unchanged.
[6 empty] | [3:0] | DATA_SIZE | RW | 4'h7 | Data frame size.
|  | 0x48 | SPI_STA | 32 | 32'h0 | [31:1] | reserved | RO
[6 empty] | [0] | SPI_WORKING | RO | 1'b0 | SPI master or slave is working.
|  | 0x4C | INTR_CTRL | 32 | 32'h101 | [31:17] | reserved | RO
[6 empty] | [16] | TH_MODE | RW | 1'b0 | 0x1: not less than threshold. 0x0: not larger than threshold.
[6 empty] | [15:11] | reserved | RO
[6 empty] | [10:8] | RX_FIFO_TH | RW | 3'h1 | RX FIFO threshold level control bits. If the received data in RX FIFO equal the threshold value, an interrupt will be generated. 0x0: threshold value keep the last set value unchanged. 0x1: 1-byte data 0x2: 2-bye data 0x3: 3-byte data 0x4: 4-byte data 0x5: 5-byte data 0x6: 6-byte data 0x7: 7-byte data
[6 empty] | [7:3] | reserved | RO
[6 empty] | [2:0] | TX_FIFO_TH | RW | 3'h1 | TX FIFO threshold control bits. 0x0: threshold value keep the last set value unchanged. 0x1: 1-byte 0x2: 2-byte 0x3: 3-byte 0x4: 4-byte 0x5: 5-byte 0x6: 6-byte 0x7: 7-byte
|  | 0x50 | INTR_EN | 32 | 32'h0 | [31:19] | reserved | RO
[6 empty] | [18] | SPI_STOP_EN | RW | 1'b0 | The interrupt enable control bit. 0x0: disable the interrupt. 0x1: enable the interrupt.
[6 empty] | [17] | I2C_AERR_EN | RW | 1'b0
[6 empty] | [16] | I2CS_GCALL_EN | RW | 1'b0
[6 empty] | [15] | I2CM_LOSE_ARBI_EN | RW | 1'b0
[6 empty] | [14] | I2C_NACK_EN | RW | 1'b0
[6 empty] | [13] | I2C_STOP_EN | RW | 1'b0
[6 empty] | [12] | UART_PERR_EN | RW | 1'b0
[6 empty] | [11] | UART_RX_STOP_EN | RW | 1'b0
[6 empty] | [10] | UART_TX_STOP_EN | RW | 1'b0
[6 empty] | [9] | RX_WERR_EN | RW | 1'b0
[6 empty] | [8] | RX_RERR_EN | RW | 1'b0
[6 empty] | [7] | RX_FULL_EN | RW | 1'b0
[6 empty] | [6] | RX_EMPTY_EN | RW | 1'b0
[6 empty] | [5] | RX_THOLD_EN | RW | 1'b0
[6 empty] | [4] | TX_WERR_EN | RW | 1'b0
[6 empty] | [3] | TX_RERR_EN | RW | 1'b0
[6 empty] | [2] | TX_FULL_EN | RW | 1'b0
[6 empty] | [1] | TX_EMPTY_EN | RW | 1'b0
[6 empty] | [0] | TX_THOLD_EN | RW | 1'b0
|  | 0x54 | INTR_STA | 32 | 32'h0 | [31:19] | reserved | RO
[6 empty] | [18] | SPI_STOP | RO | 1'b0 | same as RAW_INTR_STA
[6 empty] | [17] | I2C_AERR | RO | 1'b0
[6 empty] | [16] | I2CS_GCALL | RO | 1'b0
[6 empty] | [15] | I2CM_LOSE_ARBI | RO | 1'b0
[6 empty] | [14] | I2C_NACK | RO | 1'b0
[6 empty] | [13] | I2C_STOP | RO | 1'b0
[6 empty] | [12] | UART_PERR | RO | 1'b0
[6 empty] | [11] | UART_RX_STOP | RO | 1'b0
[6 empty] | [10] | UART_TX_STOP | RO | 1'b0
[6 empty] | [9] | RX_WERR | RO | 1'b0
[6 empty] | [8] | RX_RERR | RO | 1'b0
[6 empty] | [7] | RX_FULL | RO | 1'b0
[6 empty] | [6] | RX_EMPTY | RO | 1'b0
[6 empty] | [5] | RX_THOLD | RO | 1'b0
[6 empty] | [4] | TX_WERR | RO | 1'b0
[6 empty] | [3] | TX_RERR | RO | 1'b0
[6 empty] | [2] | TX_FULL | RO | 1'b0
[6 empty] | [1] | TX_EMPTY | RO | 1'b0
[6 empty] | [0] | TX_THOLD | RO | 1'b0
|  | 0x58 | RAW_INTR_STA | 32 | 32'h0 | [31:19] | reserved | RO
[6 empty] | [18] | RAW_SPI_STOP | RO | 1'b0 | SPI master: if the TX FIFO is empty, or the RX FIFO is full the interrupt will be generated before the FSM enter the SPIM_IDLE state. SPI slave: the interrupt will be generated after one data transfer.
[6 empty] | [17] | RAW_I2C_AERR | RO | 1'b0 | If the I2C_ADDR is loaded a reserved address or a special address in 7-bit address mode, the I2CM will generate a interrupt.
[6 empty] | [16] | RAW_I2CS_GCALL | RO | 1'b0 | When the I2CS received a general call, the interrupt will be generated.
[6 empty] | [15] | RAW_I2CM_LOSE_ARBI | RO | 1'b0 | When the I2CM loses arbitration, the interrupt will be generated.
[6 empty] | [14] | RAW_I2C_NACK | RO | 1'b0 | The interrupt will generated either the I2CM or I2CS receives NACK.
[6 empty] | [13] | RAW_I2C_STOP | RO | 1'b0 | The interrupt will be generated when the I2CM or I2CS finished working before the FSM enter the IDLE state.
[6 empty] | [12] | RAW_UART_PERR | RO | 1'b0 | The interrupt will be generated if the parity check fails when the UART RXD received the data.
[6 empty] | [11] | RAW_UART_RX_STOP | RO | 1'b0 | UART RXD: the interrupt will be generated after the data is received.
[6 empty] | [10] | RAW_UART_TX_STOP | RO | 1'b0 | UART TXD: the interrupt will be generated at the STOP bit.
[6 empty] | [9] | RAW_RX_WERR | RO | 1'b0 | The interrupt will be generated, when the RX FIFO is written after the RX FIFO is full.
[6 empty] | [8] | RAW_RX_RERR | RO | 1'b0 | The interrupt will be generated, when the RX FIFO is read after the RX FIFO is empty.
[6 empty] | [7] | RAW_RX_FULL | RO | 1'b0 | The interrupt will be generated when RX FIFO is full.
[6 empty] | [6] | RAW_RX_EMPTY | RO | 1'b0 | The interrupt will be generated when RX FIFO is empty.
[6 empty] | [5] | RAW_RX_THOLD | RO | 1'b0 | TH_MODE = 0 (TH_MODE is field of INTR_CTRL register) The interrupt will be generated, when the RX FIFO depth of data not larger than threshold value of RX_FIFO_TH (the field in INTR_CTRL register). TH_MODE = 1 The interrupt will be generated, when the RX FIFO depth of data not less than threshold value of RX_FIFO_TH.
[6 empty] | [4] | RAW_TX_WERR | RO | 1'b0 | The interrupt will be generated, when the TX FIFO is written after the TX FIFO is full.
[6 empty] | [3] | RAW_TX_RERR | RO | 1'b0 | The interrupt will be generated, when the TX FIFO is read after the TX FIFO is empty.
[6 empty] | [2] | RAW_TX_FULL | RO | 1'b0 | The interrupt will be generated when TX FIFO is full.
[6 empty] | [1] | RAW_TX_EMPTY | RO | 1'b0 | The interrupt will be generated when TX FIFO is empty.
[6 empty] | [0] | RAW_TX_THOLD | RO | 1'b0 | TH_MODE = 0 The interrupt will be generated, when the TX FIFO depth of data not larger than threshold value of TX_FIFO_TH (the field in INTR_CTRL register). TH_MODE = 1 The interrupt will be generated, when the TX FIFO depth of data not less than threshold value of TX_FIFO_TH.
|  | 0x5C | INTR_UNMASK | 32 | 32'h0 | [31:19] | reserved | RO
[6 empty] | [18] | SPI_STOP_MASK | RW | 1'b0 | Interrupt unmask register 0x0: masked 0x1: unmasked.
[6 empty] | [17] | I2C_AERR_MASK | RW | 1'b0
[6 empty] | [16] | I2CS_GCALL_MASK | RW | 1'b0
[6 empty] | [15] | I2CM_LOSE_ARBI_MASK | RW | 1'b0
[6 empty] | [14] | I2C_NACK_MASK | RW | 1'b0
[6 empty] | [13] | I2C_STOP_MASK | RW | 1'b0
[6 empty] | [12] | UART_PERR_MASK | RW | 1'b0
[6 empty] | [11] | UART_RX_STOP_MASK | RW | 1'b0
[6 empty] | [10] | UART_TX_STOP_MASK | RW | 1'b0
[6 empty] | [9] | RX_WERR_MASK | RW | 1'b0
[6 empty] | [8] | RX_RERR_MASK | RW | 1'b0
[6 empty] | [7] | RX_FULL_MASK | RW | 1'b0
[6 empty] | [6] | RX_EMPTY_MASK | RW | 1'b0
[6 empty] | [5] | RX_THOLD_MASK | RW | 1'b0
[6 empty] | [4] | TX_WERR_MASK | RW | 1'b0
[6 empty] | [3] | TX_RERR_MASK | RW | 1'b0
[6 empty] | [2] | TX_FULL_MASK | RW | 1'b0
[6 empty] | [1] | TX_EMPTY_MASK | RW | 1'b0
[6 empty] | [0] | TX_THOLD_MASK | RW | 1'b0
|  | 0x60 | INTR_CLR | 32 | 32'h0 | [31:19] | reserved | RO
[6 empty] | [18] | SPI_STOP_CLR | WO | 1'b0 | Write 1’b1 to clear the RAW_SPI_STOP interrupt of the RAW_INTR_STA register.
[6 empty] | [17] | I2C_AERR_CLR | WO | 1'b0 | Write 1’b1 to clear the RAW_I2C_AERR interrupt of the RAW_INTR_STA register.
[6 empty] | [16] | I2CS_GCALL_CLR | WO | 1'b0 | Write 1’b1 to clear the RAW_I2CS_GCALL interrupt of the RAW_INTR_STA register.
[6 empty] | [15] | I2CM_LOSE_ARBI_CLR | WO | 1'b0 | Write 1’b1 to clear the RAW_I2CM_LOSE_ARBI interrupt of the RAW_INTR_STA register.
[6 empty] | [14] | I2C_NACK_CLR | WO | 1'b0 | Write 1’b1 to clear the RAW_I2C_NACK interrupt of the RAW_INTR_STA register.
[6 empty] | [13] | I2C_STOP_CLR | WO | 1'b0 | Write 1’b1 to clear the RAW_I2C_STOP interrupt of the RAW_INTR_STA register.
[6 empty] | [12] | UART_PERR_CLR | WO | 1'b0 | Write 1’b1 to clear the RAW_UART_PERR interrupt of the RAW_INTR_STA register.
[6 empty] | [11] | UART_RX_STOP_CLR | WO | 1'b0 | Write 1’b1 to clear the RAW_UART_RX_STOP interrupt of the RAW_INTR_STA register.
[6 empty] | [10] | UART_TX_STOP_CLR | WO | 1'b0 | Write 1’b1 to clear the RAW_UART_TX_STOP interrupt of the RAW_INTR_STA register.
[6 empty] | [9] | RX_WERR_CLR | WO | 1'b0 | Write 1’b1 to clear the RAW_RX_WERR interrupt of the RAW_INTR_STA register.
[6 empty] | [8] | RX_RERR_CLR | WO | 1'b0 | Write 1’b1 to clear the RAW_RX_RERR interrupt of the RAW_INTR_STA register.
[6 empty] | [7] | RX_FULL_CLR | WO | 1'b0 | Write 1’b1 to clear the RAW_RX_FULL interrupt of the RAW_INTR_STA register.
[6 empty] | [6] | RX_EMPTY_CLR | WO | 1'b0 | Write 1’b1 to clear the RAW_RX_EMPTY interrupt of the RAW_INTR_STA register.
[6 empty] | [5] | RX_THOLD_CLR | WO | 1'b0 | Write 1’b1 to clear the RAW_RX_THOLD interrupt of the RAW_INTR_STA register.
[6 empty] | [4] | TX_WERR_CLR | WO | 1'b0 | Write 1’b1 to clear the RAW_TX_WERR interrupt of the RAW_INTR_STA register.
[6 empty] | [3] | TX_RERR_CLR | WO | 1'b0 | Write 1’b1 to clear the RAW_TX_RERR interrupt of the RAW_INTR_STA register.
[6 empty] | [2] | TX_FULL_CLR | WO | 1'b0 | Write 1’b1 to clear the RAW_TX_FULL interrupt of the RAW_INTR_STA register.
[6 empty] | [1] | TX_EMPTY_CLR | WO | 1'b0 | Write 1’b1 to clear the RAW_TX_EMPTY interrupt of the RAW_INTR_STA register.
[6 empty] | [0] | TX_THOLD_CLR | WO | 1'b0 | Write 1’b1 to clear the RAW_TX_THOLD interrupt of the RAW_INTR_STA register.
|  | 0x64 | DMA_CTRL | 32 | 32'h0 | [31:2] | reserved | RO
[6 empty] | [1] | RX_DMA_EN | RW | 1'b0 | RX FIFO DMA interface enable. 0x0: disable the RX FIFO DMA interface. 0x1: enable the RX FIFO DMA interface.
[6 empty] | [0] | TX_DMA_EN | RW | 1'b0 | TX FIFO DMA interface enable. 0x0: disable the TX FIFO DMA interface. 0x1: enable the TX FIFO DMA interface.
|  | 0x68 | DMA_THRESHOLD | 32 | 32'h404 | [31:12] | reserved | RO
[6 empty] | [11:8] | RX_DMA_TH | RW | 4'h4 | The counter is the threshold level for RX FIFO DMA interface. If the RX FIFO DMA interface is enable, and the number of received data words in RX FIFO not less than the threshold value, then the RX FIFO DMA interface requests that DMA read data from RX FIFO. 0x0: the threshold keep the last set value unchanged. 0x1: 1-data frame … 0x5: 5-data frame 0x6: 6-data frame 0x7: 7-data frame 0x8: 8-data frame 0x9-0xF: Reserved.
[6 empty] | [7:4] | reserved | RO
[6 empty] | [3:0] | TX_DMA_TH | RW | 4'h4 | The counter is the threshold level for TX FIFO DMA interface. If the TX FIFO DMA interface is enable, and the number of stored data words in TX FIFO not larger than the threshold value, then the TX FIFO DMA interface requests that DMA write data to TX FIFO. 0x0: the threshold keep the last set value unchanged. 0x1: 1-data frame … 0x5: 5-data frame 0x6: 6-data frame 0x7: 7-data frame 0x8: 8-data frame 0x9-0xF: Reserved.
|  | 0x6C | SPI_NSS_DATA | 32 | 32'h0 | [31:1] | reserved | RO
[6 empty] | [0] | NSS_DATA | RW | 1'b0 | 0x0: if NSS_CTRL is set 1, the “0” will be propagated to NSS 0x1: if NSS_CTRL is set 1, the “1” will be propagated to NSS.